## Sheet1
Components need to buy
Qty | unit price | board price | 10 board | On Hand | Need | Total | Device Name | Value | Notes | Digikey Part Number | Package | Part Label | Description | DESCRIPTION | External Link
1 | 0.1 | 0.1 | 1 | 0 | 10 | 1 | Capcitors | 47uF |  | 732-8823-1-ND | 5x125 mm case 2mm pitch | C16 | Aluminum Electrolytic Capacitors | 47 µF 25 V Aluminum Electrolytic Capacitors Radial, Can 2000 Hrs @ 105°C | https://www.digikey.com/en/products/detail/w%C3%BCrth-elektronik/860020472006/5727060
1 | 0.118 | 0.118 | 1.18 | 0 | 0 | 0 | Capcitors | 47uF | 0 in stock | 399-ESS476M025AE2EACT-ND | 5x7 mm case 2mm pitch | C16 | Aluminum Electrolytic Capacitors | 47 µF 25 V Aluminum Electrolytic Capacitors Radial, Can 1000 Hrs @ 105°C | https://www.digikey.com/en/products/detail/kemet/ess476m025ae2ea/13176268
3 | 0.055 | 0.165 | 1.65 | 0 | 30 | 1.65 | Diode |  |  | 1N4148FSCT-ND | Cut Tape (CT) | D11,D12,D13 | DIODE STANDARD 100V 200MA DO35 | Diode 100 V 200mA Through Hole DO-35 | https://www.digikey.com/en/products/detail/onsemi/1N4148TR/458811?s=N4IgTCBcDaIIwDkAsckA4BiBlAwgFQFoEAREAXQF8g
3 | 0.088 | 0.264 | 2.64 | 0 | 30 | 2.64 | 2N3904 BJT |  |  | 4878-2N3904CT-ND |  | Q1,Q2,Q3 | BJT | Bipolar (BJT) Transistor NPN 40 V 200 mA 300MHz 625 mW Through Hole TO-92 | https://www.digikey.com/en/products/detail/diotec-semiconductor/2N3904/13164701?s=N4IgTCBcDaICwA4DsCC0YByBmAnABjgGEAVVDAERAF0BfIA
2 | 0.23 | 0.46 | 4.6 | 0 | 20 | 4.6 | Test Points |  |  | 36-1033-ND |  | DAC0,GND1 | PC TEST POINT LOOP | PC Test Point, Loop Brass Tin Plating Through Hole Mounting Type | https://www.digikey.com/en/products/detail/keystone-electronics/1033/315149
1 | 0.214 | 0.214 | 2.14 | 0 | 10 | 2.14 | Switch |  |  | CKN9092-ND |  | SW1 | SWITCH TACTILE SPST-NO 0.05A 12V | Tactile Switch SPST-NO Top Actuated Through Hole | https://www.digikey.com/en/products/detail/c-k/PTS645SL50-2-LFS/1146781?s=N4IgTCBcDaIMIGkByBOADCsBaJAREAugL5A
1 | 3.19 | 3.19 | 31.9 | 0 | 10 | 31.9 | R-78E5.0-0.5 |  |  | 945-1648-5-ND | 11.6x8.5x10.4 2.54 pitch | U6 | Voltage regulator --5V | Linear Regulator Replacement DC DC Converter 1 Output 5V 500mA 7V - 28V Input | https://www.digikey.com/en/products/detail/recom-power/R-78E5-0-0-5/2834904?s=N4IgTCBcDaIJwBYCsBaAjANgQDhagcgCIgC6AvkA
3 | 0.659 | 1.977 | 19.77 | 10 | 20 | 13.18 | RJ_45 |  |  | 609-1046-ND | 15.3x17.74x12.7 | J1,J2,J3 | Modular/Ethernet Connector (RJ45) Jack | in stock, | https://www.digikey.com/en/products/detail/amphenol-cs-fci/54602-908LF/1001360?s=N4IgTCBcDaIGwAYCcBaAjAgLHFA5AIiALoC%2BQA
3 | 0.353 | 1.059 | 10.59 | 24 | 6 | 2.118 | Pinheader-1x6 |  |  | S7004-ND |  | J4,J5,J6 | Pin connector(female) |  | https://www.digikey.com/en/products/detail/sullins-connector-solutions/PPTC061LFBN-RC/810145
1 | 0.321 | 0.321 | 3.21 | 10 | 0 | 0 | Pinheader-1x4 |  |  | S7037-ND |  | J7 | Pin connector(female) |  | https://www.digikey.com/en/products/detail/sullins-connector-solutions/PPPC041LFBN-RC/810176
1 | 0.435 | 0.435 | 4.35 | 10 | 0 | 0 | Pinheader-1x8 |  |  | S7006-ND |  | J8 | Pin connector(female) |  | https://www.digikey.com/en/products/detail/sullins-connector-solutions/PPTC081LFBN-RC/810147
[5 empty] | 200 | 5.84 | Pins for socket | 500798000 |  | WM1142CT-ND | Molex |  | CONN SOCKET 26-28AWG CRIMP TIN | Socket Contact Tin 26-28 AWG Crimp
1 | 0.197 | 0.197 | 1.97 | 0 | 10 | 1.97 | Female connector - 1x6 | 510210600 |  | WM1724-ND | Molex
2 | 0.062 | 0.124 | 1.24 | 0 | 20 | 1.24 | Female connector - 1x4 | 10155244-04111lf |  | 609-10155244-04111LF-ND | Amphenol
1 | 0.689 | 0.689 | 6.89 | 0 | 10 | 6.89 | Male pinheader - 1x6 | 532610671 |  | WM7624CT-ND | Molex | J9 | CONN HEADER SMD R/A 6POS 1.25MM | Connector Header Surface Mount, Right Angle 6 position 0.049" (1.25mm)
1 | 0.426 | 0.426 | 4.26 | 0 | 0 | 0 | Male pinheader - 1x6 | 10114830-10106LF |  | 609-6042-1-ND | Amphenol | J9 | CONN HEADER SMD R/A 6POS 1.25MM | Connector Header Surface Mount, Right Angle 6 position 0.049" (1.25mm)
2 | 0.242 | 0.484 | 4.84 | 0 | 20 | 4.84 | Male pinheader - 1x4 | 10155242-04111LF |  | 609-10155242-04111LFCT-ND | Amphenol | J10,J11 | WF 1.25MM 90 HF LCP-10155242-041 | Connector Header Surface Mount, Right Angle 4 position 0.049" (1.25mm)
1 | 0.416 | 0.416 | 4.16 | 0 | 10 | 4.16 | JST Pinheader-1x6 | SM06B-GHS-TB |  | 455-1568-1-ND | Back order | J9 | CONN HEADER SMD R/A 6POS 1.25MM | Connector Header Surface Mount, Right Angle 6 position 0.049" (1.25mm) | https://www.digikey.com/en/products/detail/jst-sales-america-inc/SM06B-GHS-TB/807790?s=N4IgTCBcDaICwFYEFoCMCBsAONyByAIiALoC%2BQA
2 | 0.33 | 0.66 | 6.6 | 0 | 20 | 6.6 | JST Pinheader-1x4 | SM04B-GHS-TB |  | 455-1566-1-ND | Back order | J10,J11 | CONN HEADER SMD R/A 4POS 1.25MM | Connector Header Surface Mount, Right Angle 4 position 0.049" (1.25mm) | https://www.digikey.com/en/products/detail/jst-sales-america-inc/SM04B-GHS-TB/807788?s=N4IgTCBcDaICwFYEFoCMCBsG3IHIBEQBdAXyA
5 | 0.49 | 2.45 | 24.5 | 5 | 0 | 0 | Stacking Pinheader-1x8 |  |  | HDR100IMP08F-G-V-ST |  | J14,J15,J16,J18,J19 | 0.1" 8 PIN VERTICAL FEMALE STACK | 8 Position Header Connector 0.100" (2.54mm) Through Hole Gold
1 | 1 | 1 | 10 | 4 | 0 | 0 | Stacking Pinheader-1x10 | Include 6 |  | 920-0087-01 |  | J17 | CONN HDR 10POS 0.1 GLD PCB 1=6PC | 10 Position Header Connector 0.100" (2.54mm) Through Hole Gold
1 | 0.49 | 0.49 | 4.9 | 0 | 0 | 0 | Stacking Pinheader-2x18 | Uses 2 1x8 and 2 1x10 |  | HDR100IMP08F-G-V-ST & 920-0087-01 |  | J20 | using two 1x8 and two 1x10 | The price here is for the 1x8 version. For the 1x10 version, it already includes more components, so there is no need to buy anything extra.
|  |  |  | 25 |  |  | Stacking pinheade 1x6
1 | 0.49 | 0.49 | 4.9 | 20 | 0 | 0 | Stacking Pinheader-2x3 |  |  | S7106-ND |  | J21 | CONN HDR 6POS 0.1 GOLD PCB | 6 Position Header Connector 0.100" (2.54mm) Through Hole Gold
2 | 5.95 | 11.9 | 11.9 |  | 2 | 11.9 | Stacking pinheader set | 5-1x36 |  | 3366 |  | J20,J16,J18,J19 |  |  | https://www.adafruit.com/product/3366
1 | 1.76 | 1.76 | 17.6 | 0 | 10 | 17.6 | Stacking Pinheader set | 1-2x3,2-1x6,2-1x8,1-1x10 |  | 85 |  | J21,J17,J14,J15 |  |  | https://www.adafruit.com/product/85
1 | 0.745 | 0.745 | 7.45 | 0 | 10 | 7.45 | Jack DC power |  |  | 839-54-00129-ND |  | J22 | Jack DC power supply | Power Barrel Connector Jack 2.10mm ID (0.083"), 5.50mm OD (0.217") Through Hole, Right Angle | https://www.digikey.com/en/products/detail/tensility-international-corp/54-00129/9685438?s=N4IgTCBcDaIBwGYCcBaArAFhQBmwRjFQDkAREAXQF8g
4 | 0.12 | 0.48 | 4.8 | 40 | 0 | 0 | Jumper pins |  |  | 732-5316-ND |  | JP5,JP6,JP7,JP8 | Jumpers using Connector Header | Connector Header Through Hole 3 position 0.100" (2.54mm)
| 0.0237 |  |  |  | 100 | 2.37 | Jumper shunts |  |  | S9337-ND |  |  |  |  | https://www.digikey.com/en/products/detail/sullins-connector-solutions/QPC02SXGN-RC/2618262
2 | 1.22 | 2.44 | 24.4 | 2 | 18 | 21.96 | Screw-terminal-1x5 | 14-26 AWG |  | TB0012-508-05GR |  | J12,J13 | Screw terminal | TERM BLK 5POS 180DEG 5.08MM PCB, Max current is 12A,V 300V | https://www.digikey.com/en/products/detail/same-sky-formerly-cui-devices/TB0012-508-05GR/26490319
2 | 1.382 | 2.764 | 27.64 | 0 | 20 | 0 | Screw-terminal-1x5 | 16-30 AWG |  | 2861-ELK508V-05P-ND |  | J12,J13 | Screw terminal | TERM BLK 5POS 180DEG 5.08MM PCB, Max current is 13.5A,V 300V | https://www.digikey.com/en/products/detail/dinkle-corporation-usa/ELK508V-05P/17677381?s=N4IgTCBcDa4BwDYCMBaAogGQNIFYAMcAainjgAooByAIiALoC%2BQA
3 | 0.9584 | 2.8752 | 28.752 | 0 | 25 | 23.96 | Relay |  |  | 2449-J107F1CS125VDC.36-ND | 19x15x15.5 | K1,K2,K3 | RELAY GEN PURPOSE SPDT 12A 5V | General Purpose Relay SPDT (1 Form C) 5VDC Coil Through Hole | https://www.digikey.com/en/products/detail/cit-relay-and-switch/J107F1CS125VDC-36/14002162?s=N4IgTCBcDa4CxwJwFoBSBGADAdgGLoGEBldMAVgDUARAgOgGYA2ZAOSpAF0BfIA
| 2.33 |  |  | 5 |  |  | Relay |  |  | ORWH-SH-105D1F,000 | 19x15x15.5 | K1,K2,K3 | RELAY GEN PURPOSE SPDT 15A 5V | General Purpose Relay SPDT (1 Form C) 5VDC Coil Through Hole
1 | 7.5 | 7.5 | 60 | 4 | 4 | 30 | Real time clock |  |  | 3296
1 | 7.5 | 7.5 | 60 | 4 | 4 | 30 | SD card board |  |  | 254
1 | 0.95 | 0.95 |  | 6 | 6 | 5.7 | Clock battery | CR1220 |  | 380
|  | 54.5432 | 398.832 |  |  | 240.708
|  | Base | Shipping | Tax | Tariff
| 2026-05-05 |  | 18.58 | 8.21 |  | 86.04 | Adafruit | 254 out of stock
| 2026-05-05 | 134.5 | 6.99 | 16.15 | 11.55 | 169.19 | DigiKey | JST out of stock
| 2026-05-05 | 20.99 | 4 | 2.81 | 0.63 | 29.42 | DigiKey | Substitute connectors
284.65