## Sheet1
Board Manufacturer Specs
|  |  | Traces are 15 mil | Board needs 2 oz copper |  | Two Layers: Front & Back
Main Through hole components
Qty | unit price | Total price | Device Name | Value | In BoM? | Digikey Part Number | Package | Part Label | Description | DESCRIPTION | External Link | DIGI-KEY_PURCHASE_URL | MANUFACTURER_PART_NUMBER | MF | MP | MPN | OC_FARNELL | OC_NEWARK | PACKAGE | PROD_ID | SF_SKU | SPICEPREFIX | VALUE | VENDOR
8 | 0.007(for buying 10) | 0.07 | R_0603_1208 | 22k ohms | yes | 311-22.0KHRCT-ND | Cut Tape (CT) | R10,R11,R13,R12,R14,R15,R16,R17 | Chip Resistor | in stock, 1% tolerance,(1.60mm x 0.80mm)
10 | 0.006 | 0.06 | R_0603_1208 | 10k ohms | yes | 311-10.0KHRCT-ND | Cut Tape (CT) | R1,R2,R3,R22,R23,R25,R29,R30,R34,R43 | Chip Resistor | in stock, 1% tolerance,(1.60mm x 0.80mm)
2 | 0.007（for buying 10) | 0.07 | R_0603_1208 | 22 ohms | yes | 311-22.0HRCT-ND | Cut Tape (CT) | R32,R33 | Chip Resistor | in stock, 1% tolerance,(1.60mm x 0.80mm)
10 | 0.008 | 0.08 | R_0603_1208 | 1k ohms | yes | 311-1.00KHRCT-ND | Cut Tape (CT) | R18,R19,R24,R35,R36,R37,R38,R39,R40,R41 | Chip Resistor | in stock, 1% tolerance,(1.60mm x 0.80mm)
3 | 0.008(for buying 10) | 0.08 | R_0603_1208 | 150 ohms | yes | 311-150HRCT-ND | Cut Tape (CT) | R26,R27,R28 | Chip Resistor | in stock, 1% tolerance,(1.60mm x 0.80mm)
1 | 0.1 | 0.1 | R_0603_1208 | 2.7k ohms | yes | 311-2.70KHRCT-ND | Cut Tape (CT) | R5 | Chip Resistor | in stock, 1% tolerance,(1.60mm x 0.80mm)
1 | 0.1 | 0.1 | R_0603_1208 | 1.5k ohms | yes | 13-RC0603FR-101K5LCT-ND | Cut Tape (CT) | R4 | Chip Resistor | in stock, 1% tolerance,(1.60mm x 0.80mm)
1 | 0.1 | 0.1 | R_0603_1208 | 120 ohms | yes | 311-120HRCT-ND | Cut Tape (CT) | R31 | Chip Resistor | in stock, 1% tolerance,(1.60mm x 0.80mm)
2 | 0.006(for buying 10) | 0.06 | R_0603_1208 | 15k ohms | yes | RMCF0603FG15K0CT-ND | Cut Tape (CT),RMCF | R6,R8 | Chip Resistor | in stock, 1% tolerance,(1.55mm x 0.80mm)
2 | 0.009(for buying10) | 0.09 | R_0603_1208 | 27k ohms | yes | 13-RC0603FR-1327KLCT-ND | Cut Tape (CT) | R7,R9 | Chip Resistor | in stock, 1% tolerance,(1.60mm x 0.80mm)
2 | 0.007(for buying 10) | 0.07 | R_0603_1208 | 4.7k ohms | yes | 311-4.70KHRCT-ND | Cut Tape (CT) | R20,R21 | Chip Resistor | in stock, 1% tolerance,(1.60mm x 0.80mm)
1 | 0.1 | 0.1 | R_0603_1208 | 100 ohms | yes | 311-100HRCT-ND | Cut Tape (CT) | R42 | Chip Resistor | in stock, 1% tolerance,(1.60mm x 0.80mm)
3 | 0.71 | 2.13 | RJ_45 |  | yes | 609-1046-ND | Modular/Ethernet Connector (RJ45, RJ11) Jacks | J1,J2,J3 | RJ45 | in stock,
3 | 0.42 | 1.26 | Pinheader-1x6 |  | yes | S7004-ND |  | J4,J5,J6 | Pin connector(female) | IC REG LINEAR 3.3V 1A DPAK
1 | 0.38 | 0.38 | Pinheader-1x4 |  | yes | S7037-ND |  | J7 | Pin connector(female)
1 | 0.51 | 0.51 | Pinheader-1x8 |  | yes | S7006-ND |  | J8 | Pin connector(female)
1 | 0.48 | 0.48 | JST Pinheader-1x6 |  | yes | 455-1568-1-ND |  | J9 | CONN HEADER SMD R/A 6POS 1.25MM | Connector Header Surface Mount, Right Angle 6 position 0.049" (1.25mm)
2 | 0.38 | 0.76 | JST Pinheader-1x4 |  | yes | 455-1566-1-ND |  | J10,J11 | CONN HEADER SMD R/A 4POS 1.25MM | Connector Header Surface Mount, Right Angle 4 position 0.049" (1.25mm)
2 | 1.84 | 3.68 | Screw-terminal-1x5 |  | yes | 2861-ELK508V-05P-ND |  | J12,J13 | Screw terminal | TERM BLK 5POS 180DEG 5.08MM PCB, Max current is 13.5A,V 300V
5 | 0.49 | 2.45 | Stacking Pinheader-1x8 |  | yes | HDR100IMP08F-G-V-ST |  | J14,J15,J16,J18,J19 | 0.1" 8 PIN VERTICAL FEMALE STACK | 8 Position Header Connector 0.100" (2.54mm) Through Hole Gold
1 | 5(include 6) | 5 | Stacking Pinheader-1x10 |  | yes | 920-0087-01 |  | J17 | CONN HDR 10POS 0.1 GLD PCB 1=6PC | 10 Position Header Connector 0.100" (2.54mm) Through Hole Gold
1 | 0.49 | 0.98 | Stacking Pinheader-2x18 | Uses 2 1x8 and 2 1x10 | yes | HDR100IMP08F-G-V-ST & 920-0087-01 |  | J20 | using two 1x8 and two 1x10 | The price here is for the 1x8 version. For the 1x10 version, it already includes more components, so there is no need to buy anything extra.
1 | 0.49 | 0.49 | Stacking Pinheader-2x3 |  | yes | S7106-ND |  | J21 | CONN HDR 6POS 0.1 GOLD PCB | 6 Position Header Connector 0.100" (2.54mm) Through Hole Gold
1 | 0.91 | 0.91 | Jack DC power |  | yes | 839-54-00129-ND |  | J22 | Jack DC power supply | Power Barrel Connector Jack 2.10mm ID (0.083"), 5.50mm OD (0.217") Through Hole, Right Angle
4 | 0.12 | 0.48 | Jumpers |  | yes | 732-5316-ND |  | JP5,JP6,JP7,JP8 | Jumpers using Connector Header | Connector Header Through Hole 3 position 0.100" (2.54mm)
Capcitors
Qty |  |  | Device Name | Value | In BoM? | Digikey Part Number | Package | Part Label | Description | DESCRIPTION | External Link | DIGI-KEY_PURCHASE_URL | MANUFACTURER_PART_NUMBER | MF | MP | MPN | OC_FARNELL | OC_NEWARK | PACKAGE | PROD_ID | SF_SKU | SPICEPREFIX | VALUE | VENDOR
8 | 0.011(buying for 10) | 0.11 | Capcitors | 0.1uF | yes | 399-C0603C104K5RACTUCT-ND |  | C1,C2,C3,C4,C5,C6,C7,C10 | CAP CER 0.1UF 50V X7R 0603 | 0.1 µF ±10% 50V Ceramic Capacitor X7R 0603 (1608 Metric)
2 | 0.1 | 0.2 | Capcitors | 100pF | yes | 399-C0603C101K5RACTUCT-ND |  | C8,C9 | CAP CER 100PF 50V X7R 0603 | 100 pF ±10% 50V Ceramic Capacitor X7R 0603 (1608 Metric)
2 |  |  | Capcitors | 1uF | yes | 399-C0603C105K4RACTUCT-ND |  | C13,C14 | CAP CER 1UF 16V X7R 0603 | 1 µF ±10% 16V Ceramic Capacitor X7R 0603 (1608 Metric)
1 |  |  | Capcitors | 10uF | yes |  |  | C11,C12 | CAP CER 2.2UF 50V X5R 0603 | 2.2 µF ±10% 50V Ceramic Capacitor X5R 0603 (1608 Metric)
|  |  | Capcitors |  | yes | 478-8875-1-ND |  | C13,C14 | Capacitor polarized | 10 µF Molded Tantalum Capacitors 16 V 1206 (3216 Metric) 3Ohm
1 | 0.19 | 0.19 | Capcitors | 47uF | yes | 399-ESS476M025AE2EACT-ND |  | C16 | Aluminum Electrolytic Capacitors | 47 µF 25 V Aluminum Electrolytic Capacitors Radial, Can 1000 Hrs @ 105°C
Other Components
Qty |  |  | Device Name | Value | In BoM? | Digikey Part Number | Package | Part Label | Description | DESCRIPTION | External Link | DIGI-KEY_PURCHASE_URL | MANUFACTURER_PART_NUMBER | MF | MP | MPN | OC_FARNELL | OC_NEWARK | PACKAGE | PROD_ID | SF_SKU | SPICEPREFIX | VALUE | VENDOR
2 | 0.46 | 0.92 | LM358D |  | yes | 497-18378-ND |  | U1,U2 | LM358D | Standard (General Purpose) Amplifier 2 Circuit 8-SOIC
1 | 3.19 | 3.19 | TCAN334G |  | yes | 296-49940-1-ND | Cut Tape (CT) | U3 | TCAN334G | 1/1 Transceiver CANbus 8-SOIC
1 | 1.82 | 1.82 | TXB0108PWR |  | yes | 296-21527-1-ND | Cut Tape (CT) | U4 | Level shifter 5--3.3V | Voltage Level Translator Bidirectional 1 Circuit 8 Channel 100Mbps 20-TSSOP
1 | 0.52 | 0.52 | NCP1117 |  | yes | NCP1117DT33T5GOSCT-ND |  | U5 | Voltage regulator 5--3.3V | Linear Voltage Regulator IC Positive Fixed 1 Output 1A DPAK
1 | 0.54 | 0.54 | LP2985 |  | yes | 296-26128-1-ND |  | U6 | Voltage regulator --5V | Linear Voltage Regulator IC Positive Fixed 1 Output 150mA SOT-23-5
3 | 0.14 | 0.42 | 2N3904 |  | yes | 4878-2N3904CT-ND |  | Q1,Q2,Q3 | BJT | Bipolar (BJT) Transistor NPN 40 V 200 mA 300MHz 625 mW Through Hole TO-92
3 | 0.15 | 0.45 | LED |  | yes | 475-LGR971-KN-1CT-ND |  | D1,D2,D3 | LED light for relays | LED GREEN DIFFUSED 0805 SMD
1 | 0.15 | 0.15 | LED |  | yes | 475-LSR976-NR-1CT-ND |  | D4 | LED light for power | LED RED DIFFUSED 0805 SMD
1 | 0.15 | 0.15 | LED |  | yes | 475-LYR976-PS-36-0-20-R18CT-ND |  | D6 | LED light for debug | LED YELLOW DIFFUSED 0805 SMD
1 | 0.17 | 0.17 | NUP2105L |  | yes | 4878-NUP2105LCT-ND |  | D5 | TVS DIODE 24VWM 44VC SOT233 | 44V Clamp 8A (8/20µs) Ipp Tvs Diode Surface Mount SOT-23-3 (TO-236)
1 | 0.2 | 0.2 | D-Schottky |  | yes | B140-FDICT-ND |  | D7 | DIODE SCHOTTKY 40V 1A SMA | DIODE SCHOTTKY 40V 1A SMA
3 | 0.1 | 0.3 | Diode |  | yes | 1N4148FSCT-ND | Cut Tape (CT) | D11,D12,D13 | DIODE STANDARD 100V 200MA DO35 | Diode 100 V 200mA Through Hole DO-35
1 | 0.24 | 0.24 | Switch |  | yes | CKN9092-ND |  | SW1 | SWITCH TACTILE SPST-NO 0.05A 12V | Tactile Switch SPST-NO Top Actuated Through Hole
3 | 1.11 | 3.33 | Relay |  | yes | 2449-J107F1CS125VDC.36-ND |  | K1,K2,K3 | RELAY GEN PURPOSE SPDT 12A 5V | General Purpose Relay SPDT (1 Form C) 5VDC Coil Through Hole
2 | 0.28 | 0.56 | Test Points |  | yes | 36-1033-ND |  | DAC0,GND1 | PC TEST POINT LOOP | PC Test Point, Loop Brass Tin Plating Through Hole Mounting Type
| total price: | 34.9